## 6A-301WPXX
SWITCHING POWER SUPPLY |  | AC-DC 30W
6A-301WPXX
WALL-MOUNT (Interchangeable)
■ IEC/EN/UL/CUL 62368
■ Universal AC lnput 90~264Vac
■ Regulated Output With Low Ripple Noise
■ 100% burn in test
■ 1 year warranty
■ CEC,DoE Level Ⅵ,ErP Stage 2,CoC Tier 2,GEMS
■ WEEE / ROHS 2.0 / REACH 2.0
■ Safety : UL/CUL,CB,CE,FCC,CCC,PSE,RCM
[6 empty] | Model No. | O/P Voltage | O/P Current | O/P Watts
[6 empty] | 6A-301WP12 | 12V | 2.5A | 30.0W
[6 empty] | 6A-301WP15 | 15V | 2.0A | 30.0W
[6 empty] | 6A-301WP19 | 19V | 1.6A | 30.4W
[6 empty] | 6A-301WP20 | 20V | 1.5A | 30.0W
[6 empty] | 6A-301WP24 | 24V | 1.25A | 30.0W
| Input | Voltage |  | AC 90V~264V Universal Full Range
|  | Frequency |  | 47-63Hz
|  | Current |  | 1.0A
|  | Leakage Current |  | < 0.25mA
| Others Protection | Start up time |  | < 3000mS @115VAC Full Load
|  | Rise time |  | <100mS
|  | Hold up time |  | >15mS @ 230Vac/50Hz input
|  | Protection |  | OCP/OVP/SCP
|  | Cooling |  | Natural Convection Cooling
| Environment | Temperature |  | Operating: 0~40℃;Storage: -10~+70℃
|  | Humidity |  | Operating: 20%~85%;Storage: 10%~95%(Non Condensing)
| M.T.B.F | 50K Hours MIL-HDBK-217F @115VAC/ 230VAC Full Load Ambient : 25℃
| Safety Regulation | UL 62368-1, CSA C22.2 No.62368-1, IEC62368-1 , EN62368-1
| EMC | EMI |  | FCC CFR 47 PART 15B , EN55032 , EN61000-3
|  | EMS |  | EN55024(EN61204-3) , EN61000-4
| Energy Efficiency | Average active efficiency |  | 30W > 86.95% Min @230Vac / 50Hz input ; 30.4W > 86.99% Min @230Vac / 50Hz input
|  | Efficiency at low load (10 %) |  | 30W > 76.95% Min @230Vac / 50Hz input ; 30.4W > 76.99% Min @230Vac / 50Hz input
|  | No-load power consumption |  | > 0.1W Min @ 230Vac / 50Hz input
| 英格爾科技股份有限公司 |  |  |  | 台灣桃園市龜山區民生北路1段536號5樓
5F., No. 536, Sec. 1, Minsheng N. Rd., Gueishan Dist., Taoyuan City 333016, Taiwan (R.O.C.)
ENG ELECTRIC CO.,LTD.
TEL:886-3-212-1122 FAX:886-3-212-1570 E-mail:eng@eng.com.tw http://www.eng.com.tw
Features:
Dimension:
Specification: